## Sheet1
Instruction | Opcode (Binary) | Funct (Binary) | Control Signals
|  |  | 1 uses immediate, 0 uses register | 4-bits sent ot ALU Control for immediates | 1 reads from memory, 0 reads from ALU | 1 write to memory, 0 read from memory | 1 allows writing to reg file, 0 does not | 1 if needs rd, 0 if does not | 1 is signed value, 0 is unsigned value | 1 is jumping, 0 means not | 1 is branching, 0 is not
|  |  | ALUSrc | ALUControl | MemtoReg | s_MemWE | s_RegWE | RegDst | i_Signed | Jump | Branch | Note: these are example control signals from the text and your skeleton code; you will need to add more control signals; you may rename any control signals, except those given in the skeleton code.
addi | "001000" | "------" | 1 | "0001" | 0 | 0 | 1 | 0 | 1 | 0 | 0 | Note: other signals you may have must be correctly assigned for the add; if you redefined these signals, you probably will need to change the sample values
add | "000000" | "100000" | 0 | "0000" | 0 | 0 | 1 | 1 | 1 | 0 | 0
addu | "000000" | "100001" | 0 | "0000" | 0 | 0 | 1 | 1 | 0 | 0 | 0
addiu | "001001" | "------" | 1 | "0010" | 0 | 0 | 1 | 0 | 0 | 0 | 0
and | "000000" | "100100" | 0 | "0000" | 0 | 0 | 1 | 1 | 1 | 0 | 0
andi | "001100" | "------" | 1 | "0110" | 0 | 0 | 1 | 0 | 1 | 0 | 0
lui | "001111" | "------" | 1 | "0101" | 0 | 0 | 1 | 0 | 0 | 0 | 0
lw | "100011" | "------" | 1 | "1010" | 1 | 1 | 1 | 0 | 1 | 0 | 0
nor | "000000" | "100111" | 0 | "0000" | 0 | 0 | 1 | 1 | 0 | 0 | 0
xor | "000000" | "100110" | 0 | "0000" | 0 | 0 | 1 | 1 | 0 | 0 | 0
xori | "001110" | "------" | 1 | "1000" | 0 | 0 | 1 | 0 | 0 | 0 | 0
or | "000000" | "100101" | 0 | "0000" | 0 | 0 | 1 | 1 | 0 | 0 | 0
ori | "001101" | "------" |  | "0111" | 0 | 0 | 1 | 0 | 0 | 0 | 0
slt | "000000" | "101010" | 0 | "0000" | 0 | 0 | 1 | 1 | 0 | 0 | 0
slti | "001010" | "------" | 1 | "1001" | 0 | 0 | 1 | 0 | 1 | 0 | 0
sll | "000000" | "000000" | 0 | "0000" | 0 | 0 | 1 | 1 | 0 | 0 | 0
srl | "000000" | "000010" | 0 | "0000" | 0 | 0 | 1 | 1 | 1 | 0 | 0
sra | "000000" | "000011" | 0 | "0000" | 0 | 0 | 1 | 1 | 0 | 0 | 0
sw | "101011" | "------" | 1 | "1011" | 1 | 1 | 0 | 0 | 1 | 0 | 0
sub | "000000" | "100010" | 0 | "0000" | 0 | 0 | 1 | 1 | 1 | 0 | 0
subu | "000000" | "100011" | 0 | "0000" | 0 | 0 | 1 | 1 | 0 | 0 | 0
beq | "000100" | "------" | 1 | "1100" | 0 | 0 | 1 | 0 | 0 | 0 | 1
bne | "000101" | "------" | 1 | "1101" | 0 | 0 | 1 | 0 | 0 | 0 | 1
j | "000010" | "------" | 0 | "0000" | 0 | 0 | 0 | 0 | 0 | 1 | 0
jal | "000011" | "------" | 0 | "0000" | 0 | 0 | 0 | 0 | 0 | 1 | 0
jr | "000000" | "001000" | 0 | "0000" | 0 | 0 | 1 | 0 | 0 | 1 | 0
repl.qb | TBD | TBD | TBD | "1110" | TBD | TBD | TBD | TBD | TBD | 0 | 0
ALU Control
Instruction | Binary value | Notes
N/A | "0000" | *This means it is a R-Type or J-Type instruction and the Funct will be passsed into the ALU Control*
addi | "0001"
addiu | "0010"
subi | "0011"
subiu | "0100"
lui | "0101"
andi | "0110"
ori | "0111"
xori | "1000"
slti | "1001"
lw | "1010"
sw | "1011"
beq | "1100"
bne | "1101"
repl.qb | "1110" | *This may not need to be an option because it is a pseduoinstruction*
NOTHING | "1111"